## Selection
Path | Tuotteet > Ohjauskomponentit > Laskurit
Family | H7EC | H7ET | H7ER | H7BX | H8PS | H7CC
Functional filters:
Type | Totalising | Totalising | Totalising | Pre-set counter | Cam positioner | Pre-set counter
Size | 1/32 DIN (48 x 24 mm) | 1/32 DIN (48 x 24 mm) | 1/32 DIN (48 x 24 mm) | 72 x 72 mm | 1/4 DIN (96 x 96 mm) | 1/16 DIN (48 x 48 mm)
Technical filters:
Counting range | 0 to 99999999 | 0 s to 999 h 59 min 59 s <-> 0.0 min to 9999 h 59.9 min | 1000 s-1 or 1000 min-1 | -99999 to 999999 | - | -99999 to 999999
|  | 0.0 h to 999999.9 h <-> 0.0 h to 3999 d 23.9 h | 1000 s-1 or 1000 min-1 <-> 10000 min-1 |  |  | -999 to 9999
Control input | AC/DC multi-voltage | AC/DC multi-voltage | No-voltage | No-voltage | Encoder | No-voltage
| DC-voltage | DC-voltage | PNP / NPN | PNP / NPN |  | PNP / NPN
| No-voltage | No-voltage
| PNP / NPN | PNP / NPN
Control output | - | - | - | Contact output | Cam outputs 8/16/32 | Conduct output SPDT + Transistor output SPST
|  |  |  | Transistor output NPN | Run out | Contact output SPDT
[5 empty] | Tachometer | Contact output SPST
[5 empty] | Transistor output NPN or PNP | Contact output SPST + SPDT
Transistor output DPST
Transistor output SPST
Supply voltage | 24 VDC | 24 VDC | 24 VDC | 24 VAC | 24 VDC | 100 to 240 VAC
|  |  |  | 100 to 240 VAC |  | 12 to 24 VDC
12 to 24 VDC
Display, number of digits | LCD | LCD | LCD | LCD negative transmissive | LCD | LCD negative transmissive
| 8 digit | 7 digit | 4 digit | PV - 6 digit, SV - 6 digit | 7 digit | 6 digit
5 digit
Speed | 0 to 30 Hz | - | 1 or 10 kHz | 0 to 30 Hz | - | 0 to 30 Hz
| 0 to 1 kHz |  |  | 0 to 5 kHz |  | 0 to 5 kHz