## Selection
Path | Tuotteet > Turvatuotteet > Turva-anturit
Family | OS32C | F3SG-SR/PG | F3SG-RA | F3SG-RE | F3SJ | E3ZS
Functional filters:
Application | Safety laser scanner | Safety light curtains | Safety light curtains | Safety light curtains | Safety light curtains
Safety category | Type 3 acc. IEC 61496-1 | Type 2 acc. IEC 61496-1 | Type 2 acc. IEC 61496-1 | Type 2 acc. IEC 61496-1 | Type 4 acc. IEC 61496-1 | Type 2 acc. IEC 61496-1
|  | Type 4 acc. IEC 61496-1 | Type 4 acc. IEC 61496-1 | Type 4 acc. IEC 61496-1
Technical filters:
Housing | 133 x 104 x 143 mm | 32 x 38 mm | 35 x 35 mm | 35 x 35 mm | 24 x 30 mm | 33.1 x 20 x 10.8 mm
30 x 30 mm
Resolution | 30 mm | 14 mm | 14 mm | 14 mm | 14 mm | -
| 40 mm | 25 mm | 30 mm | 30 mm | 25 mm
| 50 mm | 45 mm |  |  | 30 mm
| 70 mm | 85 mm
Beam Gap | - | 300 mm | - | - | - | Single beam
400 mm
500 mm
Operating Range | 3 m | 0.5 to 5 m (perimeter guarding passive mirror) | 0.3 to 10 m (14 mm resolution) | 0.3 to 10 m (14 mm resolution) | 0.2 to 7 m | 0,2 to 3 m
| 4 m | 0.5 to 20 m (perimeter access guarding) | 0.3 to 20 m (30 mm resolution) | 0.3 to 20 m (30 mm resolution) | 0,3 to 9 m
0.5 to 70 m (perimeter guarding long range)
0.3 to 10 m (14 mm resolution)
0.3 to 20 m (25 mm, 45 mm, 85 mm resolution)
Degree of protection | IP65 | IP65 | IP65 | IP65 | IP65 | IP67
|  | IP67 | IP67 | IP67
IP67G
IP69K
Safety related functions | EDM | Blanking | Blanking | Fast response for simple ON/OFF detection applications | Blanking | External test
| Manual/Auto start | EDM | EDM | Simple wiring | EDM
| Reference boundary monitoring | IO-link Communication | Muting |  | External test
|  | Muting | Series connection |  | Interlock function
|  | Pre-reset (advance model) | Software tool with PC settings |  | Muting
|  | Series connection |  |  | Override
|  | Software tool with PC settings |  |  | Warning zone