## Specifications
Specification | Value
Drive control method | Closed loop V/f, Closed loop vector, Open loop V/f, Open loop vector
Drive supply voltage | 400 V three phase
Max. motor output at constant torque | 15 kW
Max. motor output at variable torque | 18.5 kW
Built in EMC filter | FALSE
Finless type | FALSE
Compatible motor type | Induction or asynchronous motor, Permanent magnet motor
Regenerative solutions | As inverter option
Communication port(s) | MODBUS Slave, Serial RS-422, Serial RS-485
Communication option(s) | CANopen, DeviceNet Slave, EtherCAT Slave, EtherNet/IP, MECHATROLINK II Slave, MODBUS/TCP, POWERLINK, PROFIBUS DP Slave, PROFINET Slave
Product Height (unpacked) | 300 mm
Product Width (unpacked) | 180 mm
Product Depth (unpacked) | 187 mm
Product Weight (unpacked) | 5700 g

## Accessories
Product | Description
A1000-CAVPC232-EE | PC connection cable. RS232 PC tool connection cable.

## Link
https://industrial.omron.fi/fi/products/CIMR-AC4A0038FAA