## Specifications
Specification | Value
I/O system | CJ I/O Bus
Expansion unit type | CPU Bus Unit
Type of module | Communication
IO-Link master | FALSE
Communication port(s) | MODBUS Master, MODBUS Slave, Serial RS-232C
Number of communication ports | 2
Max. data rate | 230 kBit/s
Product Height (unpacked) | 90 mm
Product Width (unpacked) | 31 mm
Product Depth (unpacked) | 65 mm
Product Weight (unpacked) | 220 g

## Link
https://industrial.omron.fi/fi/products/CJ1W-SCU22