## Specifications
Specification | Value
Program capacity | 50 K steps
Data memory capacity | 160 K words
Logic execution time | 0.016 µs
Max. number of expansion units | 40
Max. number of local I/O points | 2560
Number of built-in digital I/Os | 0
Communication port(s) | EtherNet/IP, Ethernet TCP/IP, Serial RS-232C, USB
Product Height (unpacked) | 90 mm
Product Width (unpacked) | 79.8 mm
Product Depth (unpacked) | 74.5 mm
Product Weight (unpacked) | 280 g

## Accessories
Product | Description
CJ1W-CIF11 | RS-485 adaptor, 2 or 4 wire, connects directly to RS-232C 9-pin port for serial PLC link, screw terminals on RS-485 side
CJ1W-IC101 | Expansion I/O control unit, connects to right hand side of CPU
CJ1W-II101 | Expansion I/O interface unit, connects to left hand side of expansion I/O rack, up to 3 expansion racks
CJ1W-PA202 | Power supply unit, 100-240 VAC, output capacity: 14 W
CJ1W-PA205R | Power supply unit, 100-240 VAC, output capacity: 25 W, with RUN output
CJ1W-PD022 | Power supply unit, 24 VDC, output capacity: 19.6 W
CJ1W-PD025 | Power supply unit, 24 VDC, output capacity: 25 W
CP1W-CN221 | USB Programming cable, A-type male to B-type male, 1.8 m
CS1W-CIF31 | Cable, PC USB to RS-232C converter cable, for Windows 98/ME/2000/XP, drivers included on CD-ROM, an Omron programming cable is also required
CS1W-CN223 | I/O expansion rack connecting cable for NJ/CJ/CS-series, 2 m
CS1W-CN713 | I/O expansion rack connecting cable for NJ/CJ/CS-series, 70 cm
CXONE-AL01-EV4 | Single-user licence for CX-One V4.x software, for Windows 7 (32-bit/64-bit ) / Windows 8.1 (32-bit/64-bit ) / Windows 10 (32-bit/64-bit ) / Windows 11 (64-bit), (requires CDs or DVD, CXOne-CD-EV4, or CXOne-DVD-EV4)
HMC-EF183 | Flash memory card, 128MB
W4S1-05D | 5-port enhanced Ethernet switch
XS6W-6LSZH8SS200CM-B | Ethernet patch cable, F/UTP, Cat.6A, LSZH (Blue), 2 m
XS6W-6LSZH8SS300CM-B | Ethernet patch cable, F/UTP, Cat.6A, LSZH (Blue), 3 m
XS6W-6LSZH8SS500CM-B | Ethernet patch cable, F/UTP, Cat.6A, LSZH (Blue), 5 m
XS6W-6LSZH8SS50CM-B | Ethernet patch cable, F/UTP, Cat.6A, LSZH (Blue), 0.5 m
XW2Z-200S-V | Cable, RS-232C, for programming PLC or HMI 9-pin port from PC 9-pin port, 2 m
XW2Z-200T | Cable, RS-232C, for connecting NT HMI 9-pin port to PLC 9-pin port, 2 m

## Spare parts
Product | Description
CJ1W-BAT01 | Battery for CJ1M PLCs
CJ1W-TER01 | End plate for CJ1 CPU rack or expansion rack. Only required as spare part.

## Link
https://industrial.omron.fi/fi/products/CJ2H-CPU64-EIP