## Specifications
Specification | Value
Supply voltage type | DC
Number of digital inputs | 6
Input type | PNP/NPN
Number of digital outputs | 4
Output type | PNP
Program capacity | 2 K steps
Data memory capacity | 2 K words
Logic execution time | 1.19 µs
Communication port(s) | USB
Number of Ethernet ports | 0
Number of USB ports | 1
Number of RS-232 ports | 0
Number of RS-485 ports | 0
Communication option(s) | None
Max. encoder input frequency | 10 kHz
Max. number of PTP axes | 0
Max. pulse output frequency | 0 kHz
Function Block programming | FALSE
Battery-free memory backup | FALSE
Real-time clock | FALSE
Analogue option boards | FALSE
Max. number of analogue I/O channels | 0
Max. number of local I/O points | 10
Max. number of expansion units | 0
Built-in auxiliary 24 VDC output | 0 mA
Operating temperature range | 0-55 °C
Product Height (unpacked) | 90 mm
Product Width (unpacked) | 66 mm
Product Depth (unpacked) | 85 mm
Product Weight (unpacked) | 300 g

## Accessories
Product | Description
CP1W-CN221 | USB Programming cable, A-type male to B-type male, 1.8 m
CXONE-LT01-EV4 | CX-One Lite v4.x software, for Windows 7 (32-bit/64-bit ) / Windows 8.1 (32-bit/64-bit ) / Windows 10 (32-bit/64-bit ) / Windows 11 (64-bit), single-user licence only, (requires CDs, CXOne-LTCD-EV4), limited to program the CPx PLC platform

## Link
https://industrial.omron.fi/fi/products/CP1E-E10DT1-D