## Specifications
Specification | Value
Door switch type | Key-operated
Guard-lock | FALSE
Ambient temperature (operating) | -30-70 °C
Direction of operation | Horizontal
Door contacts NC | 2
Door contacts NO | 1
LED indicator | FALSE
Connection method | Cable
Cable length | 1 m
Degree of protection (IP) | IP67
Conduit size | Not Applicable
Number of conduits | 0
Switch action | Slow action
Shape | Cuboid
Overall length of sensor | 85 mm
Height of sensor | 17 mm
Width of sensor | 30 mm

## Accessories
Product | Description
D4GS-NK1 | Operation Key for D4GS-N, horizontal mounting
D4GS-NK4 | Operation Key for D4GS-N, adjustable mounting,vertical upward

## Link
https://industrial.omron.fi/fi/products/D4GS-N3R