## Specifications
Specification | Value
Size | M8
Mounting type | Quasi-flush
Sensing distance | 4 mm
Overall length of sensor | 39 mm
Thread length | 21 mm
Material housing | Brass, nickel plated
Output type | IO-Link, PNP
Operation mode | NO
Connection method | Connector M8 - 3 pin
Cable specifications | -
IO-Link function | TRUE
IO-Link baud rate | COM3 (230.4 kbps)
Degree of protection (IP) | IP67/IP69K

## Accessories
Product | Description
Y92E-J8S12 OMS | Mounting Sleeves e-jig for M8 Prox

## Link
https://industrial.omron.fi/fi/products/E2E-X4B1T8-M5