## Specifications
Specification | Value
Size | M12
Mounting type | Quasi-flush
Sensing distance | 4 mm
Overall length of sensor | 47.1 mm
Thread length | 29 mm
Material housing | Brass, nickel plated
Output type | IO-Link, PNP
Operation mode | NO + NC
Connection method | M12 pigtail Smartclick connector
Cable specifications | PVC
Cable length | 0.3 m
IO-Link function | TRUE
IO-Link baud rate | COM2 (38.4 kbps)
Features | Oil-resistant
Degree of protection (IP) | IP67/IP67G/IP69K

## Accessories
Product | Description
Y92E-J12S18 OMS | Mounting Sleeves e-jig for M12 Prox

## Link
https://industrial.omron.fi/fi/products/E2E-X4B3D12-M1TJ-0-3M