## Specifications
Specification | Value
Size | M18
Mounting type | Flush
Sensing distance | 5 mm
Overall length of sensor | 55.3 mm
Thread length | 34 mm
Material housing | Brass, nickel plated
Output type | NPN
Operation mode | NC
Connection method | Cable
Cable specifications | PVC (oil-resistant)
Cable length | 5 m
IO-Link function | FALSE
IO-Link baud rate | Not Applicable
Features | Oil-resistant
Degree of protection (IP) | IP67/IP67G/IP69K

## Accessories
Product | Description
Y92E-J18S30 OMS | Mounting Sleeves e-jig for M18 Prox

## Link
https://industrial.omron.fi/fi/products/E2E-X5C218-5M