## Specifications
Specification | Value
Size | M18
Mounting type | Flush
Sensing distance | 5 mm
Overall length of sensor | 54.3 mm
Thread length | 37 mm
Material housing | Brass, nickel plated
Output type | 2-wire
Operation mode | NO
Connection method | Cable
Cable specifications | PVC (oil-resistant)
Cable length | 2 m
IO-Link function | FALSE
Features | Flexible cable
Degree of protection (IP) | IP67/IP67G/IP69K

## Accessories
Product | Description
Y92E-J18S30 OMS | Mounting Sleeves e-jig for M18 Prox

## Link
https://industrial.omron.fi/fi/products/E2E-X5D1-R-N-2M