## Specifications
Specification | Value
Shape | Cuboid
Sensing method | Coaxial retro-reflective
Sensing distance | 7000 mm
Sensing distance (min.) | 0 mm
Setting method | Teach-In
Connection method | Cable
Cable length | 2 m
Operation mode | Dark-ON, Light-ON
Response time | 0.08 ms
Material housing | ABS
Type of light | Laser diode, red light
Laser class | 2
Spot size | 0.8 mm at 1 m
Power supply voltage | 12-24 V
Features | High precision positioning & detection, M.S.R.

## Accessories
Product | Description
E39-R12 | Accessory photoelectric sensor, reflector, high precision type, 23 x 23mm, ABS & Acrylic
E39-R13 | Reflector, E3C-LDA sensor, 7x7mm effective area
E39-RS4 | Reflective tape, high precision microtripel, self adhesive, 195mm x 22mm
E3C-LDA21N 2M | Photoelectric sensor, laser amplifier, 2 outputs, 1 input, DC, NPN, 2 m cable
E3C-LDA51N 2M | Photoelectric sensor, laser amplifier, 2 outputs, 1 input, DC, PNP, 2 m cable
E3C-LDA8N | Photoelectric sensor, laser amplifier, 2 output, DC, PNP, system connector
E3C-LDA9N | Photoelectric sensor, laser amplifier, 1 output, 1 input, DC, PNP, system connector

## Link
https://industrial.omron.fi/fi/products/E3C-LR11N-2M