## Specifications
Specification | Value
Shape | Cuboid, rail mounting
Sensing method | Amplifier
Setting method | Teach-In
Connection method | Cable
Cable length | 2 m
Output type | PNP
Operation mode | Dark-ON, Light-ON
Response time | 0.032 ms
Material housing | Polycarbonate
Product Width (unpacked) | 10 mm
Product Height (unpacked) | 33.5 mm
Product Length (unpacked) | 71.8 mm
Type of light | Polarity free red light
Power supply voltage | 10-30 V
Functions | Self-diagnosis, Timer
Features | Bank function, External input, Twin outputs
Application | Object detection
Number of numerical displays | 2
Number of channels | 1
Degree of protection (IP) | IP50
Number of digital outputs | 2
Number of digital inputs | 1
Number of analog outputs | 0

## Fits to
Product | Description
E32-T16JR 2M | Fiber optic sensor head, through-beam, square, side-view, 11 mm area detection, R1 flexible fiber, 2 m cable

## Accessories
Product | Description
E39-L143 | Mounting bracket for 10 mm wide sensor amplifiers, surface mount with screws

## Link
https://industrial.omron.fi/fi/products/E3NX-FA51-2M