## Specifications
Specification | Value
Shape | Cuboid
Sensing method | Diffuse reflective
Sensing distance | 90 mm
Sensing distance (min.) | 60 mm
Setting method | IO-Link, Manual adjustment
Connection method | Connector M8 - 4 pin
Output type | IO-Link, PNP
Operation mode | Dark-ON, Light-ON
IO-Link baud rate | COM3 (230.4 kbps)
Response time | 1 ms
Material housing | PBT
Thread size | Other
Product Width (unpacked) | 10.8 mm
Product Height (unpacked) | 31 mm
Product Depth (unpacked) | 20 mm
Type of light | Polarity free red light
Spot size | 2.5 mm
Power supply voltage | 10-30 V
Features | Narrow beam
Degree of protection (IP) | IP67

## Accessories
Product | Description
E39-L104 | Mounting bracket for E3Z sensor, standard, vertical mounting
E39-L142 | Mounting Bracket, protective side wall (for E3Z)
E39-L144 | Sensor mounting Bracket, Protective bracket for E3Z pre-wired
E39-L150 | Sensor mounting Bracket for E3Z, 100mm high post
E39-L151 | Sensor mounting Bracket, for E3Z, 200mm high post
E39-L153 | Mounting bracket for E3Z sensor, L shape, for prewired
E39-L203 | Rear mounting bracket for E3AS-F/L models
E39-L211 | L-shaped mounting bracket for E3AS-F/L models
E39-L212 | Horizontal protective cover bracket for E3AS-F/L cable and pigtail models
E39-L214 | Protective metal cover for E3AS, horizontal surface mounting
E39-L43 | Mounting bracket for E3Z sensor, side mounting
E39-L44 | Mounting bracket for E3Z sensor, rear mounting
E39-L98 | Protective metal cover for E3S-A/E3Z vertical sensor

## Link
https://industrial.omron.fi/fi/products/E3Z-L86-IL3