## Specifications
Specification | Value
Shape | Cuboid
Sensing method | Background suppression
Sensing distance | 200 mm
Sensing distance (min.) | 20 mm
Setting method | Manual adjustment
Connection method | M8 pigtail connector 4 pin
Cable length | 0.3 m
Output type | PNP
Operation mode | Dark-ON, Light-ON
Response time | 1 ms
Material housing | PBT
Thread size | Other
Product Width (unpacked) | 10.8 mm
Product Height (unpacked) | 31 mm
Product Depth (unpacked) | 20 mm
Type of light | Polarity free red light
Power supply voltage | 12-24 V
Degree of protection (IP) | IP67

## Accessories
Product | Description
E39-L104 | Mounting bracket for E3Z sensor, standard, vertical mounting
E39-L142 | Mounting Bracket, protective side wall (for E3Z)
E39-L144 | Sensor mounting Bracket, Protective bracket for E3Z pre-wired
E39-L150 | Sensor mounting Bracket for E3Z, 100mm high post
E39-L151 | Sensor mounting Bracket, for E3Z, 200mm high post
E39-L153 | Mounting bracket for E3Z sensor, L shape, for prewired
E39-L43 | Mounting bracket for E3Z sensor, side mounting
E39-L44 | Mounting bracket for E3Z sensor, rear mounting
E39-L98 | Protective metal cover for E3S-A/E3Z vertical sensor

## Link
https://industrial.omron.fi/fi/products/E3Z-LS81-M3J-0-3M