## Specifications
Specification | Value
Size | 1/16 DIN (48 x 48 mm)
Functions | ON/OFF control, PID control
Number of control loops | 1
Temperature input type | B, C (WRe5-26), E, J, K, L, N, P (PLII), Pt100, R, S, T, U
Linear analog input type | 0 to 10 V, 0 to 20 mA, 0 to 5 V, 1 to 5 V, 4 to 20 mA
Temperature range | -200-2300 °C
Number of event inputs | 2
Number of alarm outputs | 2
Supply voltage AC | 100-240 V
Control output | Linear current
Communication port(s) | Serial RS-485
Terminal type | Push-in

## Link
https://industrial.omron.fi/fi/products/E5CD-HCX2ABM-004