## Specifications
Specification | Value
Size | 1/8 DIN (96 x 48 mm)
Functions | HB/HS alarm for 3-phase heaters, Heater burnout detection, ON/OFF control, PID control
Number of control loops | 1
Temperature input type | B, C (WRe5-26), E, J, K, L, N, P (PLII), Pt100, R, S, T, U
Linear analog input type | 0 to 10 V, 0 to 20 mA, 0 to 5 V, 1 to 5 V, 4 to 20 mA
Temperature range | -200-2300 °C
Features | Remote SP, Transfer output
Number of event inputs | 4
Number of alarm outputs | 4
Supply voltage AC | 20.4-26.4 V
Supply voltage DC | 20.4-26.4 V
Control output | 2 Voltage pulse
Communication port(s) | Serial RS-485
Terminal type | Push-in

## Accessories
Product | Description
E54-CT1 | Current transformer for heater burnout detection (5.8mm dia)

## Spare parts
Product | Description
Y92S-P7 | Spare front port cover for E5AC and E5EC controller

## Link
https://industrial.omron.fi/fi/products/E5ED-HQQ4DBM-025