## Specifications
Specification | Value
Model | Incremental encoder
Construction size | 50 mm
Pulses per rotation | 1024
Signal outputs | A, B, Z
Shaft diameter | 6 mm
Power supply voltage | 5-24 V
Output configuration | Open collector
Output type | NPN
Connection method | Cable
Cable length | 2 m

## Accessories
Product | Description
E69-C06B | Accessory encoder, shaft coupling for E6B2/E6C2-C/E6CP/E6D encoder, shaft coupling dia. 6mm
E69-C06M | Accessory encoder, shaft coupling dia. 6mm, metal
E69-C68B | Accessory encoder, shaft coupling dia. 6mm and 8mm

## Link
https://industrial.omron.fi/fi/products/E6C2-CWZ6C-1024P-R-2M