## Specifications
Specification | Value
Type of safety according to IEC 61496-1 | 4
Type of protection | Hand protection
Detection capability | 30 mm
Safety field height | 750 mm
Beam gap | 20 mm
Number of beams | 36
Number of protected semiconductor outputs | 2
Number of semiconductor outputs with signalling function | 0
Maximum safety range | 20 m
Minimum operating distance | 0.3 m
Response time | 7 ms
Cascadable | FALSE
With muting function | FALSE
With beam coding | FALSE
Type of switching output of the OSSD | PNP
Key features | Fast response (ON/OFF applications), Simple wiring
Suitable for safety functions | TRUE
Scope of delivery | Transmitter and receiver
Wavelength of the sensor | 870 nm
Connection method | M12 pigtail Smartclick connector
Supply voltage DC | 19.2-28.8 V
Voltage type | DC
Max. output current at protected output | 300 mA
Degree of protection (IP) | IP67
Ambient temperature | -10-55 °C
Overall length of sensor | 750 mm
Height of sensor | 35 mm
Width of sensor | 35 mm

## Link
https://industrial.omron.fi/fi/products/F3SG-4RE0750P30