## Specifications
Specification | Value
Application | ON/OFF control
Number of phases | 3
Number of poles | 3
Mounting method | DIN rail/screw
Terminal type | Screw
Complete with socket | FALSE
LED indicator | TRUE
Rated operational voltage, AC | 200-480 V
Operating voltage range, AC | 180-528 V
Rated operation current Ie at AC-1 | 15 A
Permissible I²t value | 260 A²s
Applicable heater capacity (AC1: resistive load) | 12.5 kW
Product Height (unpacked) | 100 mm
Product Width (unpacked) | 80 mm
Product Depth (unpacked) | 155 mm
Supply voltage DC | 12-24 V
Control current max. | 10 mA
Must operate voltage max. | 9.6 V
Must release voltage min. | 1 V
Maximum operating temperature | 80 °C
Minimum operating temperature | -30 °C
Isolation | Phototriac
Switching at zero-crossing | TRUE
Communication port(s) | None

## Link
https://industrial.omron.fi/fi/products/G3PE-515B-3N-12-24VDC