## Specifications
Specification | Value
Communication port(s) | EtherCAT Slave
Type of module | Digital I/O
I/O connection type | Screw
Connection method | 1-wire
Number of digital inputs | 0
Digital input type | None
Number of digital outputs | 16
Digital output type | PNP
Permitted voltage at output | 0-26.4 V
Output current | 0.5 A
Short-circuit protected outputs | FALSE
Number of IOV (V+) terminals | 1
Number of IOG (V-) terminals | 1
Number of COM terminals | 0
I/O system | I/O Expansion Link
Degree of protection (IP) | IP20
Product Height (unpacked) | 52 mm
Product Width (unpacked) | 135 mm
Product Depth (unpacked) | 57.1 mm
Product Weight (unpacked) | 190 g

## Accessories
Product | Description
GX-JC03 | 3-port EtherCAT Junction module, 24 VDC power supply
GX-JC06 | 6-port EtherCAT Junction module, 24 VDC power supply
GX-JC06-H | 6-port EtherCAT Junction module, 24 VDC power supply, with node switches
XS6W-6LSZH8SS100CM-Y | Ethernet patch cable, F/UTP, Cat.6A, LSZH (Yellow), 1 m
XS6W-6LSZH8SS200CM-Y | Ethernet patch cable, F/UTP, Cat.6A, LSZH (Yellow), 2 m
XS6W-6LSZH8SS20CM-Y | Ethernet patch cable, F/UTP, Cat.6A, LSZH (Yellow), 0.2 m
XS6W-6LSZH8SS500CM-Y | Ethernet patch cable, F/UTP, Cat.6A, LSZH (Yellow), 5 m
XS6W-6LSZH8SS50CM-Y | Ethernet patch cable, F/UTP, Cat.6A, LSZH (Yellow), 0.5 m
XWT-ID08-1 | CRT1/DRT2/GX-series I/O expansion unit, 8 x 24 VDC inputs, PNP (1 max per I/O terminal, specific models only)
XWT-ID16-1 | CRT1/DRT2/GX-series I/O expansion unit, 16 x 24 VDC inputs, PNP (1 max per I/O terminal, specific models only)
XWT-OD16-1 | CRT1/DRT2/GX-series I/O expansion unit, 16 x 24 VDC outputs, 0.5 A, PNP (1 max per I/O terminal, specific models only)

## Link
https://industrial.omron.fi/fi/products/GX-OD1621