## Specifications
Specification | Value
Type | Analog
Installation type | DIN rail, On-panel, Socket
Functions | Multi-functional
Size | 1/16 DIN (48 x 48 mm)
Terminal type | Plug-in
Operating mode | Flicker OFF Start (Signal Start), Flicker ON Start (Signal Start), Interval (Signal Start), OFF Delay (Signal), ON Delay (Signal Start), Signal ON/OFF Delay
Output type | Relay
Contact description | DPDT
Time range | 0.1 s - 600 h
Supply voltage AC | 100-240 V
Supply voltage DC | 100-125 V
Number of pin contact | 11
Inputs | No-voltage

## Accessories
Product | Description
P3GA-11 | Socket, back-connecting, 11-pin, screw terminals
Y92A-48B(H.FRONTCOVER FOR H3BA | Protective cover for DIN 48x48 mm device, hard plastic
Y92F-30 | Flush panel mounting adapter for DIN 48x48 mm device
Y92F-73 | Adapter for H3CR replacement of STP-YMH timer
Y92P-48GL | Panel cover for H3CR-A* timer, light grey

## Link
https://industrial.omron.fi/fi/products/H3CR-A-301-100-240AC-100-125DC