## Specifications
Specification | Value
Type | Analog
Installation type | DIN rail, On-panel, Socket
Functions | Power OFF-delay
Size | 1/16 DIN (48 x 48 mm)
Terminal type | Plug-in
Operating mode | OFF Delay (Power)
Output type | Relay
Contact description | DPDT
Time range | 0.05 s - 12 min
Supply voltage AC | 200-240 V
Number of pin contact | 8
Inputs | No-voltage

## Accessories
Product | Description
P3G-08 | Socket, back-connecting, 8-pin, screw terminals
Y92A-48B(H.FRONTCOVER FOR H3BA | Protective cover for DIN 48x48 mm device, hard plastic
Y92F-30 | Flush panel mounting adapter for DIN 48x48 mm device

## Link
https://industrial.omron.fi/fi/products/H3CR-H8L-200-240VAC-M