## Specifications
Specification | Value
Type | Analog
Installation type | DIN rail
Functions | Multi-functional
Size | 17.5 mm
Terminal type | Push-in
Operating mode | Flicker OFF Start (Power ON Start), Flicker OFF Start (Signal Start), Flicker ON Start (Power ON Start), Flicker ON Start (Signal Start), Interval (Power ON Start), Interval (Signal Start), ON Delay (Power ON Start), ON Delay (Signal Start), One-shot Output (Power ON Start), One-shot Output (Signal Start), Signal ON/OFF Delay
Output type | Relay
Contact description | SPDT
Time range | 0.1 s - 120 h
Supply voltage AC | 24-230 V
Supply voltage DC | 24-48 V

## Accessories
Product | Description
Y92S-38(TOOL FOR H3DS) | Adjustment and locking tool for H3DS

## Link
https://industrial.omron.fi/fi/products/H3DS-MLC