## Specifications
Specification | Value
Type | Analog
Installation type | Socket
Functions | Multi-functional
Size | 31 mm
Terminal type | Plug-in
Operating mode | Flicker OFF Start (Power ON Start), Flicker ON Start (Power ON Start), Interval (Power ON Start), ON Delay (Power ON Start)
Output type | Relay
Contact description | DPDT
Time range | 0.1 min - 10 h
Supply voltage DC | 24-24 V
Number of pin contact | 8

## Accessories
Product | Description
Y92F-78 | Flush panel mounting adapter for H3Y(N) timer
Y92H-3 | Clips for H3Y(N) timer & PYF socket

## Link
https://industrial.omron.fi/fi/products/H3YN-21-DC24