## Specifications
Specification | Value
Mounting method | With plug-in socket
Usage | General purpose
Poles | 4
Rated carry current | 3 A
Coil voltage | 48 V
Operation voltage | DC
Contact material | Ag alloy + Au cladding
Contact description | 4PDT
Features | Bifurcated contacts, LED, With mechanical indicator
Terminal type | Plug-in

## Fits to
Product | Description
PYF-14-PU | Socket, DIN rail/surface mounting, 31 mm, 14-pin, Push-in terminals
PYF-14-PU-L | Socket, DIN rail/surface mounting, 31 mm, 14-pin, Push-in terminals,
PYF14-ESN-B | Socket, with common and coil terminals on the bottom and with the NC & NO terminal on the top - Black.
PYF14-ESS-B | Socket, with coil terminals on the bottom and with the common and NC & NO terminals on the top - Black.
PYF14S | Socket, DIN rail mounting, 14-pin, screwless terminals
PYFZ-14-E | Socket, DIN rail/surface mounting, 14-pin, screw terminals (standard)

## Link
https://industrial.omron.fi/fi/products/MY4ZN-D2-48VDC-S