## Specifications
Specification | Value
Type of module | IO-Hub
Communication port(s) | IO-Link
Number of digital inputs | 16
Digital input type | PNP
Number of digital outputs | 16
Digital output type | PNP
I/O connection type | M12
Number of I/O connectors | 8
Product Height (unpacked) | 174 mm
Product Width (unpacked) | 62 mm
Product Depth (unpacked) | 37.8 mm
Product Weight (unpacked) | 280 g

## Accessories
Product | Description
XS2W-D421-D81-F | Cable with connectors on both cable ends, M12 straight socket (female), M12 straight plug (male), 4-poles, A coded, PVC fire-retardant robot cable, IP67, 2 m
XS2W-D421-G81-F | Cable with connectors on both cable ends, M12 straight socket (female), M12 straight plug (male), 4-poles, A coded, PVC fire-retardant robot cable, IP67, 5 m
XS2Z-22 | Water-resistive cover for M12-female connector
XS3W-M42C-4C2-A | Cable with connectors on both cable ends, M8 straight socket (female), Smartclick M12 straight plug (male), 4-poles, PVC standard cable, IP67, 0.2 m
XS5R-D426-1 | Y-Joint plug/socket M12 SmartClick without cable (4-4, 4-2)

## Link
https://industrial.omron.fi/fi/products/NXR-CD166C-IL2