## Specifications
Specification | Value
Servo control method | EtherCAT
Drive supply voltage | 400 V three phase
Rated output | 1 kW
Safety functions | SBC, SDI, SLP, SLS, SOS, SS1, SS2, STO
Product Weight (unpacked) | 4500 g

## Fits to
Product | Description
R88M-1AL1K030C-BS2 | 1SA AC servo motor, 1 kW, 400 VAC, 3000 rpm, 3.18 Nm, absolute encoder, with brake
R88M-1AL1K030C-S2 | 1SA AC servo motor, 1 kW, 400 VAC, 3000 rpm, 3.18 Nm, absolute encoder
R88M-1AL75030C-BS2 | 1SA AC servo motor, 750 W, 400 VAC, 3000 rpm, 2.39 Nm, absolute encoder, with brake
R88M-1AL75030C-S2 | 1SA AC servo motor, 750 W, 400 VAC, 3000 rpm, 2.39 Nm, absolute encoder

## Accessories
Product | Description
R88A-FI1SA309-SE | 1SA Servo RFI filter; 400 VAC , for 1 kW to 3 kW drives
R88A-RR30033 | External regeneration resistor, capacity: 60 W, 33 Ohm

## Link
https://industrial.omron.fi/fi/products/R88D-1SAN10F-ECT