## Specifications
Specification | Value
Servo control method | MECHATROLINK II
Drive supply voltage | 230 V single phase
Rated output | 0.2 kW

## Fits to
Product | Description
R88M-G20030H-BS2 | G-Series/SmartStep 2 AC servo motor (cylinder type), 200 W, 200 VAC, 3000 rpm, 0.64 Nm, with brake
R88M-G20030H-BS2-D | G-Series AC servo motor, 200 W, 200 VAC, 3000 rpm, 0.64 Nm, incremental, Brake, with circular connector
R88M-G20030H-S2 | G-Series/SmartStep 2 AC servo motor (cylinder type), 200 W, 200 VAC, 3000 rpm, 0.64 Nm
R88M-G20030H-S2-D | G-Series AC servo motor, 200 W, 200 VAC, 3000 rpm, 0.64 Nm, incremental, with circular connector
R88M-GP20030H-BS2 | G-Series Flat type AC servo motor, 200 W, 200 VAC, 3000 rpm, 0.64 Nm, incremental, Brake
R88M-GP20030H-BS2-D | G-Series Flat type AC servo motor, 200 W, 200 VAC, 3000 rpm, 0.64 Nm, incremental, Brake, with circular connector
R88M-GP20030H-S2 | G-Series/SmartStep 2 AC servo motor (cube type), 200 W, 200 VAC, 3000 rpm, 0.64 Nm
R88M-GP20030H-S2-D | G-Series Flat type AC servo motor, 200 W, 200 VAC, 3000 rpm, 0.64 Nm, incremental, with circular connector

## Accessories
Product | Description
R88A-FIK102-SE | G/G5 series RFI filter; 2.4 A, 230 VAC, for 100 and 200 W models

## Link
https://industrial.omron.fi/fi/products/R88D-GN02H-ML2