## Specifications
Specification | Value
Servo control method | Analog, Pulse train
Drive supply voltage | 230 V single phase
Rated output | 0.4 kW

## Fits to
Product | Description
R88M-G40030H-BS2 | G-Series/SmartStep 2 AC servo motor (cylinder type), 400 W, 200 VAC, 3000 rpm, 1.3 Nm, with brake
R88M-G40030H-BS2-D | G-Series AC servo motor, 400 W, 200 VAC, 3000 rpm, 1.3 Nm, incremental, Brake, with circular connector
R88M-G40030H-S2 | G-Series/SmartStep 2 AC servo motor (cylinder type), 400 W, 200 VAC, 3000 rpm, 1.3 Nm
R88M-G40030H-S2-D | G-Series AC servo motor, 400 W, 200 VAC, 3000 rpm, 1.3 Nm, incremental, with circular connector
R88M-G40030T-BS2-D | G-Series AC servo motor, 400 W, 200 VAC, 3000 rpm, 1.3 Nm, absolute, Brake, with circular connector
R88M-G40030T-S2-D | G-Series AC servo motor, 400 W, 200 VAC, 3000 rpm, 1.3 Nm, absolute, with circular connector
R88M-GP40030H-BS2 | G-Series Flat type AC servo motor, 400 W, 200 VAC, 3000 rpm, 1.3 Nm, incremental, Brake
R88M-GP40030H-BS2-D | G-Series Flat type AC servo motor, 400 W, 200 VAC, 3000 rpm, 1.3 Nm, incremental, Brake, with circular connector
R88M-GP40030H-S2 | G-Series/SmartStep 2 AC servo motor (cube type), 400 W, 200 VAC, 3000 rpm, 1.3 Nm
R88M-GP40030H-S2-D | G-Series Flat type AC servo motor, 400 W, 200 VAC, 3000 rpm, 1.3 Nm, incremental, with circular connector

## Accessories
Product | Description
R88A-FIK104-SE | G/G5 series RFI filter; 4.1 A, 230 VAC, for 400 W models

## Link
https://industrial.omron.fi/fi/products/R88D-GT04H