## Specifications
Specification | Value
Servo control method | MECHATROLINK II
Drive supply voltage | 400 V three phase
Rated output | 1.5 kW

## Fits to
Product | Description
R88M-K1K030C-BS2 | G5 series AC servo motor, 1 kW, 400 VAC, 3000 rpm, 3.18 Nm, Absolute encoder, with brake
R88M-K1K030C-S2 | G5 series AC servo motor, 1 kW, 400 VAC, 3000 rpm, 3.18 Nm, Absolute encoder
R88M-K1K030F-BS2 | G5 series AC servo motor, 1 kW, 400 VAC, 3000 rpm, 3.18 Nm, Incremental encoder, with brake
R88M-K1K030F-S2 | G5 series AC servo motor, 1 kW, 400 VAC, 3000 rpm, 3.18 Nm, Incremental encoder
R88M-K1K520C-BS2 | G5 series AC servo motor, 1.5 kW, 400 VAC, 2000 rpm, 7.16 Nm, Absolute encoder, with brake
R88M-K1K520C-S2 | G5 series AC servo motor, 1.5 kW, 400 VAC, 2000 rpm, 7.16 Nm, Absolute encoder
R88M-K1K520F-BS2 | G5 series AC servo motor, 1.5 kW, 400 VAC, 2000 rpm, 7.16 Nm, Incremental encoder, with brake
R88M-K1K520F-S2 | G5 series AC servo motor, 1.5 kW, 400 VAC, 2000 rpm, 7.16 Nm, Incremental encoder
R88M-K1K530C-BS2 | G5 series AC servo motor, 1.5 kW, 400 VAC, 3000 rpm, 4.77 Nm, Absolute encoder, with brake
R88M-K1K530C-S2 | G5 series AC servo motor, 1.5 kW, 400 VAC, 3000 rpm, 4.77 Nm, Absolute encoder
R88M-K1K530F-BS2 | G5 series AC servo motor, 1.5 kW, 400 VAC, 3000 rpm, 4.77 Nm, Incremental encoder, with brake
R88M-K1K530F-S2 | G5 series AC servo motor, 1.5 kW, 400 VAC, 3000 rpm, 4.77 Nm, Incremental encoder
R88M-K90010C-BS2 | G5 series AC servo motor, 900 W, 400 VAC, 1000 rpm, 8.59 Nm, Absolute encoder, with brake
R88M-K90010C-S2 | G5 series AC servo motor, 900 W, 400 VAC, 1000 rpm, 8.59 Nm, Absolute encoder
R88M-K90010F-BS2 | G5 series AC servo motor, 900 W, 400 VAC, 1000 rpm, 8.59 Nm, Incremental encoder, with brake
R88M-K90010F-S2 | G5 series AC servo motor, 900 W, 400 VAC, 1000 rpm, 8.59 Nm, Incremental encoder

## Accessories
Product | Description
R88A-FIK304-SE | G5 series RFI filter; 4 A, 400 VAC, for 600 to 1.5 kW models

## Link
https://industrial.omron.fi/fi/products/R88D-KN15F-ML2