## Specifications
Specification | Value
Servo control method | EtherCAT
Drive supply voltage | 230 V single phase
Rated output | 1.5 kW
Rated speed | 2000 r/min
Rated torque | 7.16 Nm
Peak torque | 21.5 Nm
Encoder type | Incremental
Encoder resolution | 23 Bit
Motor with brake | FALSE
Motor with oil seal | FALSE
Flange size square (LC) | 130 mm
Shaft diameter | 22 mm
Shaft with key | TRUE
Shaft with tap | TRUE
Product Weight (unpacked) | 8000 g

## Fits to
Product | Description
R88D-1SN15H-ECT | 1S servo drive, EtherCAT type, 1.5 kW, 1~ 230 VAC

## Accessories
Product | Description
R88A-CA1C003SF-E | 1S series servo motor power cable, 3 m, non braked, 230 V: 900 W to 1.5 kW, 400 V: 400 W to 1.5 k W & 2 k W (2000 & 3000 rpm)
R88A-CA1C005SF-E | 1S series servo motor power cable, 5 m, non braked, 230 V: 900 W to 1.5 kW, 400 V: 400 W to 1.5 k W & 2 k W (2000 & 3000 rpm)
R88A-CA1C010SF-E | 1S series servo motor power cable, 10 m, non braked, 230 V: 900 W to 1.5 kW, 400 V: 400 W to 1.5 k W & 2 k W (2000 & 3000 rpm)
R88A-CA1C015SF-E | 1S series servo motor power cable, 15 m, non braked, 230 V: 900 W to 1.5 kW, 400 V: 400 W to 1.5 k W & 2 k W (2000 & 3000 rpm)
R88A-CA1C020SF-E | 1S series servo motor power cable, 20 m, non braked, 230 V: 900 W to 1.5 kW, 400 V: 400 W to 1.5 k W & 2 k W (2000 & 3000 rpm)
R88A-CR1B001-5NF-E | 1S series servo encoder cable, 1.5m, 230V: 900W-1.5kW, 400V: 400W-15kW
R88A-CR1B003NF-E | 1S series servo encoder cable, 3m, 230V: 900W-1.5kW, 400V: 400W-15kW
R88A-CR1B005NF-E | 1S series servo encoder cable, 5m, 230V: 900W-1.5kW, 400V: 400W-15kW
R88A-CR1B010NF-E | 1S series servo encoder cable, 10m, 230V: 900W-1.5kW, 400V: 400W-15kW
R88A-CR1B015NF-E | 1S series servo encoder cable, 15m, 230V: 900W-1.5kW, 400V: 400W-15kW
R88A-CR1B020NF-E | 1S series servo encoder cable, 20m, 230V: 900W-1.5kW, 400V: 400W-15kW
R88A-SC021S-E | 1S series cable clamp B. Used in 400 V drives and 230 V (from 1.5 kW to 3 kW)

## Link
https://industrial.omron.fi/fi/products/R88M-1M1K520H-S2