## Specifications
Specification | Value
Type | Enclosed
Mounting method | Direct mounting
Phase | Single
Output voltage | 24 V
Power output | 200 W
Efficiency | 88 %
Rated output current | 8.8 A
Temperature range | -20-50 °C
Features | Terminal block facing forward
Terminal type | Screw
Communication port(s) | None
Alarm function | -
Number of output branches | 1
Rated supply voltage at AC 50 Hz | 100-240 V
Allowable supply voltage AC | 90-264 V
Allowable supply voltage DC | 254-373 V
Product Width (unpacked) | 112.5 mm
Product Height (unpacked) | 50 mm
Product Depth (unpacked) | 212 mm

## Accessories
Product | Description
S82Y-FSC350DIN | Mounting bracket, DIN-rail, 75W, 200W, 350W

## Link
https://industrial.omron.fi/fi/products/S8FS-C20024J