## Specifications
Specification | Value
Type | DIN-rail
Mounting method | DIN rail
Phase | Single
Output voltage | 24 V
Power output | 240 W
Rated output current | 10 A
Efficiency | 93 %
Power boost ratio | 150 %
Temperature range | -40-70 °C
Features | Coated
Terminal type | Push-in
Communication port(s) | None
Alarm function | Relay
Number of output branches | 1
Rated supply voltage at AC 50 Hz | 100-240 V
Allowable supply voltage AC | 85-264 V
Allowable supply voltage DC | 90-350 V
Product Width (unpacked) | 38 mm
Product Height (unpacked) | 124 mm
Product Depth (unpacked) | 122 mm

## Link
https://industrial.omron.fi/fi/products/S8VK-S24024