## Specifications
Specification | Value
Type | DIN-rail
Mounting method | DIN rail
Phase | Three
Output voltage | 24 V
Power output | 480 W
Efficiency | 91 %
Rated output current | 20 A
Power boost ratio | 120 %
Temperature range | -40-70 °C
Features | Coated
Terminal type | Screw
Rated supply voltage at AC 50 Hz | 380-480 V
Allowable supply voltage AC | 320-576 V
Allowable supply voltage DC | 450-810 V
Product Width (unpacked) | 95 mm
Product Height (unpacked) | 125 mm
Product Depth (unpacked) | 140 mm

## Link
https://industrial.omron.fi/fi/products/S8VK-T48024