## Specifications
Specification | Value
Type | DIN-rail
Mounting method | DIN rail
Phase | Three
Output voltage | 48 V
Power output | 240 W
Efficiency | 93 %
Rated output current | 5 A
Power boost ratio | 150 %
Temperature range | -40-70 °C
Features | Coated
Terminal type | Push-in
Rated supply voltage at AC 50 Hz | 380-480 V
Allowable supply voltage AC | 320-576 V
Allowable supply voltage DC | 450-810 V
Product Depth (unpacked) | 112 mm
Product Height (unpacked) | 124 mm
Product Width (unpacked) | 55 mm

## Link
https://industrial.omron.fi/fi/products/S8VK-WB24048