## Specifications
Specification | Value
Type | DIN-rail
Mounting method | DIN rail
Phase | Single
Output voltage | 24 V
Power output | 90 W
Efficiency | 84 %
Rated output current | 3.75 A
Temperature range | -10-60 °C
Terminal type | Screw
Communication port(s) | None
Alarm function | -
Number of output branches | 1
Rated supply voltage at AC 50 Hz | 100-240 V
Allowable supply voltage AC | 85-264 V
Allowable supply voltage DC | 80-370 V
Product Width (unpacked) | 50 mm
Product Height (unpacked) | 120.4 mm
Product Depth (unpacked) | 121.3 mm

## Link
https://industrial.omron.fi/fi/products/S8VS-09024