## Specifications
Specification | Value
Type | DIN-rail
Mounting method | DIN rail
Phase | Single
Output voltage | 24 V
Power output | 480 W
Efficiency | 93 %
Rated output current | 20 A
Power boost ratio | 150 %
Temperature range | -10-60 °C
Terminal type | Screw
Communication port(s) | None
Alarm function | Transistor - sinking, Transistor - sourcing
Number of output branches | 1
Rated supply voltage at AC 50 Hz | 100-240 V
Allowable supply voltage AC | 85-264 V
Allowable supply voltage DC | 80-370 V
Product Width (unpacked) | 151.2 mm
Product Height (unpacked) | 120 mm
Product Depth (unpacked) | 127.2 mm

## Accessories
Product | Description
PFP-100N | DIN-rail mounting track, 35 x 7.3 mm, 1 m length

## Link
https://industrial.omron.fi/fi/products/S8VS-48024A