## Specifications
Specification | Value
Decoder type | 1D, 2D, DPM, X-Mode (advanced 1D+2D+DPM)
Range | 0-147 mm
2D Code symbologies supported | Aztec, DotCode, GS1 Data Matrix (ECC200), Han Xin, Micro QR, MicroPDF417, PDF417, Postal Codes, QR Code, TLC-39
Bar Code symbologies supported | Codabar, Code 11, Code 128, Code 39, Code 93, GS1 Databar, Interleaved 2 of 5, Korean 3 of 5, MSI Plessey, UPC/EAN
Degree of protection (IP) | IP65/IP67
Communication port(s) | Serial RS-232C, USB
Supply voltage DC | 4.5-5.5 V
Code marking type | Direct part marking
Housing type | Ruggedised
Connection type | Wireless

## Fits to
Product | Description
12-9000943-01 | Cable, USB, Shielded, 4.6 m, Ext. 12 V, HDS-3600/V450-H *** Power Supply Required ***
12-9000947-01 | Cable, USB, Shielded, 4.6 m, HDS-3600/V450-H
V450-AK0 | Cradle, charger, sealed, V450-H / HS-360X
V450-WUB-4M | Cable, USB, shielded, 4.6 m, for HDS-3600/V450-H
V450-WUX-4M | Cable, USB, shielded, 4.6 m, ext. 12 V, for HDS-3600/V450-H, power supply required

## Accessories
Product | Description
12-9000943-01 | Cable, USB, Shielded, 4.6 m, Ext. 12 V, HDS-3600/V450-H *** Power Supply Required ***
12-9000946-01 | Cable, USB, Shielded, 2 m, HDS-3600/V450-H
12-9000947-01 | Cable, USB, Shielded, 4.6 m, HDS-3600/V450-H
12-9000953-01 | Cable, RS-232, DB9 female, 2 m, straight, HDS-3600 / V450-H
V450-AC0-1 | Kit, Power supply for cradle / charger, HDS-3678/V450-H, AC Power cord required
V450-AK0 | Cradle, charger, sealed, V450-H / HS-360X
V450-WR-2M | Cable, RS-232, DB9 female, 2 m, straight, for HDS-3600 / V450-H
V450-WUB-2M | Cable, USB, shielded, 2 m, for V450-H / HS-360X
V450-WUB-4M | Cable, USB, shielded, 4.6 m, for HDS-3600/V450-H
V450-WUX-2M | Cable, USB, shielded, 2 m, ext. 12 V, for HDS-3600 / V450-H, power supply required
V450-WUX-4M | Cable, USB, shielded, 4.6 m, ext. 12 V, for HDS-3600/V450-H, power supply required

## Link
https://industrial.omron.fi/fi/products/V450-HDS3678-0001