## Selection
Path | Tuotteet > Ohjauskomponentit > Moottorin kunnonvalvontalaitteet
Family | K7TM-A2 | K6CM-CI2M | K7GE-MG | K6CM-VBM | K6PM-TH | K6CM-ISM | K7DD-PQM
Functional filters:
Monitoring type | Heater Condition | Motor Condition | Insulation Condition | Motor Condition | Thermal Condition | Motor Condition
Function | Heater Resistance | Current | Insulation resistance | Vibration & Temperature | Thermal image | Insulation resistance | Power quality
Technical filters:
Terminals | Push-in plus | Push-in plus | Push-in plus | Push-in plus | Push-in plus | Push-in plus | Push-in plus
Supply voltage AC | 24 VAC | 24 VAC | 24 VAC | 24 VAC | - | 24 VAC | 24 VAC
| 100 to 240 VAC | 100 to 240 VAC | 100 to 240 VAC | 100 to 240 VAC |  | 100 to 240 VAC | 100 to 240 VAC
Supply voltage DC | 24 VDC | 24 VDC | 24 VDC | 24 VDC | 24 VDC | 24 VDC | 24 VDC
Control output | Transistor (open collector) | Transistor (open collector) | Transistor (open collector) | Transistor (open collector) | Transistor (open collector) | Transistor (open collector) | Transistor (open collector)
Features | Additional software tool | Additional software tool | Additional software tool | Additional software tool | Additional software tool | Additional software tool | Additional software tool
| Alarm output | Alarm output | Alarm output | Alarm output | Alarm output | Alarm output | Alarm output
| LCD display | Ethernet IP | LCD display | Ethernet IP | Ethernet IP | Ethernet IP | LCD display
| LED operation indicator | LCD display | LED operation indicator | LCD display | LCD display | LCD display | LED operation indicator
| Preventive maintenance | LED operation indicator | Preventive maintenance | LED operation indicator | LED operation indicator | LED operation indicator | Preventive maintenance
| RS-485 / Modbus RTU | Preventive maintenance | RS-485 / Modbus RTU | Preventive maintenance | Preventive maintenance | Preventive maintenance | RS-485 / Modbus RTU