## Selection
Path | Tuotteet > Liike ja käytöt > Servojärjestelmät > Pyörivät servomoottorit
Family | 1S Motors with Safety Functionality | 1S-moottorit | Accurax G5 -moottorit | G-sarjan moottorit | Integroitu servomoottori
Functional filters:
Type | Rotary motor | Rotary motor | Rotary motor | Rotary motor | Integrated servo motor
Rated torque | Up to 19,1 Nm | Up to 95,5 Nm | Up to 95,5 Nm | Up to 8,62 Nm | Up to 25 Nm
Technical filters:
Rated speed | 3.000 rpm | 3.000 rpm | 3.000 rpm | 3.000 rpm | 3.000 rpm
| 1.500 rpm | 2.000 rpm | 2.000 rpm | 2.000 rpm
|  | 1.500 rpm | 1.500 rpm | 1.000 rpm
|  | 1.000 rpm | 1.000 rpm
Maximum speed | 5.000 rpm | 2.000 rpm | 2.000 to 3.000 rpm | 4.500 to 5.000 rpm | 4.000 rpm
| 6.000 rpm | 3.000 rpm | 4.500 to 6.000 rpm | 2.000 rpm
|  | 5.000 rpm | 2.000 rpm | 3.000 rpm
|  | 6.000 rpm | 3.000 rpm | 5.000 rpm
5.000 rpm
Sizes | Up to 3 kW | Up to 15 kW | Up to 15 kW | Up to 1,5 kW | Up to 7,85 kW
Applicable servo drive | 1S with Motion Safety | 1S | Accurax G5 | Accurax G5 | -
G-series
SmartStep 2
Encoder resolution | 20-bit absolute (battery-less) | 23-bit absolute (battery-less) | 17-bit absolute | 10,000 pulses incremental | 15-bit incremental
|  | 23-bit incremental | 20-bit incremental | 17-bit absolute | 18-bit absolute
Model | Standard | Standard | Standard | Standard | Standard
| Low inertia | Low inertia | High inertia
IP rating | IP67 | IP67 | IP65 | IP65 | IP65
IP67